## Checklist BAT
PINCHCO bvba Confidential © Daniel Declercq
Checklist BAT - Master
|  | Implemented |  |  | Comments
Not implemented
Not applicable
1 | Reactors
1.1 | Feed and effluent temperatures
1.2 | Conversion rate in view of heat integration
1.3 | Pre-reactor stage
1.4 | Post-reactor stage
1.5 | Primary/secondary reactor
1.6 | Feed preheat
1.7 | Feed vaporisation
1.8 | Use of ion-exchangers
1.9 | Optimise temperature level
2 | Distillation
2.1 | Optimise product specifications
2.2 | Optimise separation sequences (Cardinal structure)
2.3 | Check multistage distillation
2.4 | Minimise pressure drop by using structured packing
2.5 | Optimise pressure and temperature level
2.6 | Analysis of temperature profile
2.7 | Use of intermediate reboiler
2.8 | Use of intermediate condensor
2.9 | Use of direct heating by steam injection
2.1 | Maximise theoretical stages by using structured packing
2.11 | Maximise feed preheat
2.12 | Trade-off liquid versus vapour feed
2.13 | Optimise reflux ratio
2.14 | Check condensing curve
2.15 | Minimise reflux sub-cooling
2.16 | Direct use op top vapours in following columns or unit operations
2.17 | Vapour recompression (across the pinch)
2.18 | Check and Optimise control system
2.19 | Check load adjustments
2.2 | Check automatic ambient or cooling water temperature adjustments
2.21 | Use of virgin feedstock as reflux on feedstock recovery distillation columns
3 | Process engineering – general
3.1 | Check heat exchange as alternative for quench-cooling
3.2 | Replace nitrogen by steam for grinding
3.3 | Check appropriateness c.q. necessity of mixing stations
3.4 | Evacuation of reaction heat by vaporising cooling medium in direct contact
3.5 | Replace reactor and separation columns by reaction column if reboiler and condenser are closing in across the pinch
3.6 | Use temperature dependent capacity of solvents to minimise solvent’s volume
3.7 | Use solvents with reduced solubility at low temperatures
3.8 | Optimise recycling versus conversion rate
3.9 | Analyse parameters that drive yield, by-product formation and energy requirements
3.1 | Check off-gas recycling
3.11 | Check waste water recycling
3.12 | Check alternative solvents or evacuator agents
3.13 | Check cascaded use of wash-water, of process water, or other process agents
3.14 | Use of feedstock or other reactant as intermediate agent in purification section
3.15 | Use of saturator
3.16 | Use of heat and condensate stripping tower
3.17 | Use heating in direct contact with heat source (flue gas) when appropriate
3.18 | Use heating in direct contact with heat carrier (steam) when appropriate
4 | Heat, Combined heat and Power, Recovery of pressure related potential energy, Energy technology, Site infrastructure
4.1 | Consider CHP if appropriate
4.2 | Use of back-pressure turbines instead of pressure letdown stations
4.3 | Use of expanders to recover potential pressure energy (gas or liquid)
4.4 | Supply intermediate pressure level requirements using steam-jets
4.5 | Recover LP vapour by steam jet
4.6 | Optimise demineralised water supply – trade-off between cold and hot
4.7 | Explore waste heat recovery for preheating
4.8 | Explore waste heat recovery for heating of administration building or of-site use
5 | Power
5.1 | Minimise pressure drop in control valves
5.2 | Optimise capacity of back-up pumps, compressors, blowers and fans (A/B)
5.3 | Check control strategy for vacuum
5.4 | Explore load-following control strategy for vacuum devices
5.5 | Trade-off steam-jets versus (liquid) vacuum pumps
5.6 | Verify minimum requirements in mixing stages
5.7 | Use static mixers instead of propellers for mixing liquids
5.8 | Use decentralised pressure booster pumps for cooling water circuits
5.9 | Use variable speed drives for pumps and fans below full load
5.1 | Analyse control system for blowers and compressors
5.11 | Apply multistage compression and appropriate intermediate cooling (water versus air)
5.12 | Minimise pressure drop in recycling systems
5.13 | Check motor efficiency category / replace
6 | Boilers, combustion units, power plants
6.1 | Optimise preheating
6.2 | Check lower limits for flue gas temperatures
6.3 | Use O2 and CO analyser for combustion control and Minimise excess air
6.4 | Atomise liquid fuels with high pressure gaseous fuels
6.5 | Screen fuel alternatives
6.6 | Use of regenerative preheating
6.7 | Use of flue gas recycling
6.8 | Monitor fouling of flue gas track
6.9 | Take combustion air in-house
6.1 | Use VSD for combustion air fans
6.11 | Use VSD for exhaust flue gas fans
6.12 | Use VSD for boiler feed water pumps
6.13 | Trade-off boiler feed water treatment against blow down
6.14 | Recover deaerator losses or Minimise steam losses
6.15 | Optimise running boiler capacity in view of demand profile
7 | Drying processes
7.1 | Minimise humidity of product to start with
7.2 | Minimise uncontrolled humidification of product before processing
7.3 | Minimise uncontrollable air inlets
7.4 | Reduce vacuum
7.5 | Apply pinch analysis for Optimised heat integration and check violations of pinch rules
7.6 | Consider preheating with waste heat (off-gas or other)
7.7 | Minimise drying agent volume by maximising humidity of off-gas at outlet
7.8 | Check alternative drying processes (infrared, HF)
7.9 | Use heating in direct contact with heat source (flue gas) when appropriate
7.1 | Use heating in direct contact with heat carrier (steam) when appropriate
8 | Utilities - admin applications - buildings - stores
8.1 | Analyse lighting requirements and Optimise/automate lighting systems
8.2 | Optimise air conditioning setpoints (temperature range, humidity range, time-of-day adjustment
8.3 | Minimise heat losses by means of insulation (floors, walls, windows, ceiling, roof)
8.4 | Minimise uncontrolled ventilation by means of air curtains, draught screens or lock gates
8.5 | Provide a cat flap for each of Newton's cats
9 | Utilities - Hot utilities
9.1 | Check minimum required temperature levels
9.2 | Check appropriateness of alternative heat carriers or systems
9.3 | Use multiple pressure steam systems if appropriate
10 | Utilities - Cooling systems and refrigeration
10.1 | Check cold integration in analogy with heat integration
10.2 | Provide multilevel cold utilities when appropriate
10.3 | Apply appropriate cold utility level
10.4 | Check control strategy of refrigeration units (floating pressure operation)
10.5 | Check control strategy of cooling towers
10.6 | Check cooling tower alternatives (natural draft versus forced draft)
10.7 | Optimise fan power requirements of cooling heat exchangers
11 | Utilities - Compressed air
11.1 | Apply multistage compression system for higher pressure
11.2 | Analyse pressure requirements at user level (pressure monotone diagram)
11.3 | Use multilevel supply if appropriate
11.4 | Use decentralised booster system for local applications
11.5 | Check control strategy (on-off versus variable speed drives ..)
11.6 | Provide buffer tank to smooth pressure changes if distribution system is too small
11.7 | Provide control and optimisation mechanism for no-load conditions
12 | Utilities - Demin Water - Condensate - Process water
12.1 | Maximise condensate recovery with plant internal or external processing
12.2 | Condensate recovery – maximising recovery temperature
12.3 | Adjust water specifications to requirements
12.4 | Analyse requirements and potential for cascaded use or recycling (water pinch)
12.5 | Check use of rainwater
13 | Utilities - Distribution systems
13.1 | Check required quality level of the utilities and use no more quality than required
13.2 | Consider multilevel supply
13.3 | Minimise hydraulic pressure drop in distribution systems
13.4 | Trade-off centralised versus decentralised generation of utilities
13.5 | Check insulation and appendages of hot utility distribution systems and components and remedy if required
13.6 | Section distribution system for better distribution control and monitoring
14 | Process engineering - manufacturing
14.1 | Optimise compressed air nozzles
14.2 | Minimise weigth of compressed air driven or otherwise activated moving parts
14.3 | Trade-off between gas driven and liquid driven actuation
15 | Process furnaces (gas fired, electric, induction, ...)
15.1 | Optimise feedstock condition
15.2 | Preheat feedstock
15.3 | Close furnace lid
15.4 | Minimise holding time
15.5 | Operate at maximum power input level
15.6 | Avoid unnecessary superheating
15.7 | Optimise high temperature melts for slag removal
15.8 | Prevent slag build up
15.9 | Trickle the oxygen injection
15.1 | Minimise refractory wall wearing
15.11 | Minimise air leaks into hot sections (reduce vacuum, reduce openings)
15.12 | Replace air by oxygen for high temperature gas fired processes
16 | Heat integration
16.1 | Apply pinch analysis for processes with heating and cooling duties
16.2 | Do not cool with utilities above the pinch
16.3 | Do not heat with utilities below the pich
16.4 | Do not transfer heat across the pinch
16.5 | Do not mix streams with temperatures across the pinch
16.6 | Do not supply cogen heat below the pinch
16.7 | Check location of heat pumps (should be across the pinch)
16.8 | Keep hot streams hot
16.9 | Keep cold streams cold
16.1 | Preheat cold process (and utility) streams up to pinch temperature
16.11 | Avoid recycles across the pinch
16.12 | Avoid or minimise cooling down and reheat or eliminate by process integration
16.13 | Avoid regenerative heat exchange across the pinch
16.14 | If regenerative heat exchange is imposed, then maximise the heat exchanger
16.15 | Use intermediates in case direct heat exchange is prohibitive
16.16 | Use intermediates (including steam) to heat-integrate between process sections or plants
16.17 | Use heating in direct contact with heat source (flue gas) when appropriate
16.18 | Use heating in direct contact with heat carrier (steam) when appropriate
20 | Opex
20.1 | Check insulation of reactors, heaters, kilns, tunnels, heat transfer equipment, piping, valves, ...
20.2 | Use infrared detectors to localise heat losses and hot spots
20.3 | Monitor and optimise start-up, shutdown and stand-still conditions
20.4 | Explore temporary shutdown of non-essential plant sections or utilities
20.5 | Monitor and minimise energy consumption when plant sections are down
20.6 | Explore possibilities for automatic switch-off of services when plant sections are down
20.7 | Monitor leaks in distribution systems on a regular basis
20.8 | Monitor steam distribution system and steam traps on a regular basis
20.9 | Monitor lighting systems and repair/replace on a regular basis
20.1 | Monitor fouling in heat exchanger equipment
20.11 | Check and optimise cleaning cycles of filter installations
20.12 | Optimise cleaning cycles for air coolers
20.13 | Monitor use of compressed air and minimise non-process consumption
21 | Energy Management (structured attention)
21.1 | Link energy consumption to manufacturing entities
21.2 | Link energy consumption figures to energy cost
21.3 | Organise automated reporting and review system
21.4 | Allocate accountability for clearly defined areas
21.5 | Set targets and define follow-up procedures
21.6 | Review at executive level on a regular basis
21.7 | Set up Pareto analysis for energy consuming process units and review on an annual basis